## Incoming QC Plan
INCOMING QUALITY CONTROL PLAN PL1201/00/141125 | [5 empty] | PREPARED BY |  | APPROVAL
[6 empty] | Elife ÖZDEMİR Quality Control Manager |  | Oktay ÖZTÜRK General Manager
S.No | Raw Material Name | Product-Process Specification to be Controlled | Reference Technical Document / Acceptance Criteria | Tolerances | Sample Control Frequency and Size | Responsible | Control Tool | Record Location | Action Plan Description
RAW MATERIALS
01 | Common controls to be performed on all raw materials, consumables, and products | Invoice/Delivery Note Control | All types of products must have an invoice or delivery note | 0 | For each lot | Warehouse and Shipment Operator | Visual/No | FR1001 Incoming Quality Control Form | Return or Conditional Acceptance
|  | Document Certificate Control | Especially chemical materials must have certificates, SDS and similar documents | 0 | For each lot | Warehouse and Shipment Operator | Visual/No
|  | Quantity Control | Must be the same as the order. | 0 | For each lot | Warehouse and Shipment Operator | Visual
|  | Packaging Control | Product packaging must not be torn, broken, cracked, or wet | 0 | For each lot | Warehouse and Shipment Operator | Visual
|  | Label Control | Product label and documents must match | 0 | For each lot 100% | Warehouse and Shipment Operator | Visual
02 | Enzyme | Dry ice styrofoam damage control is performed | Any burst or opened styrofoam is not accepted. | 0 | For each lot 100% | Quality Control Manager | Visual Inspection | FR1001 Incoming Quality Control Form | Return/Disposal
|  | Dry Ice Quantity in Received Packaging | At least one-third of the ice quantity at the time of loading must still be present | At least 1/3 dry ice | For each lot 100% | Quality Control Manager | Visual Inspection
|  | Outer Pouch Tearing / Enzyme Packaging Wetness | In case of outer pouch tearing due to dry ice, the packaging must not be wet or dry ice must not contact the enzyme | 0 | For each lot 100% | Quality Control Manager | Visual Inspection
|  | Enzyme Thawing Condition | Enzyme must not be in thawed/liquid state | 0 | For each lot 100% | Quality Control Manager | Visual Inspection
The above conditions to be checked are initial requirements; final approval/rejection decision is made based on the product production test result.
03 | Primer | Sequence control | Sequence comparison check is performed from the database | 0 | For each lot | Quality Control Manager |  | FR1001 Incoming Quality Control Form | Return or Conditional Acceptance
|  | Volume/scale control | How much volume was ordered, how much quantity was received | 0 | For each lot | Quality Control Manager
The above conditions to be checked are initial requirements; final approval/rejection decision is made based on the product production test result.
04 | Probe | Sequence control | Sequence comparison check is performed from the database | 0 | For each lot | Quality Control Manager |  | FR1001 Incoming Quality Control Form | Return or Conditional Acceptance
|  | Volume/scale control | How much volume was ordered, how much quantity was received | 0 | For each lot | Quality Control Manager
|  | Probe Storage Condition | Whether the tube is exposed to direct light | 0 | For each lot | Quality Control Manager
The above conditions to be checked are initial requirements; final approval/rejection decision is made based on the product production test result.
05 | Distilled Water - Production | Whether it is sterile or not | Relevant data must be checked | 0 | For each lot | Quality Control Manager |  | FR1001 Incoming Quality Control Form | Return or Conditional Acceptance
|  | pH information | Relevant data must be checked | 0 | For each lot | Quality Control Manager
|  | Expiry Date | Relevant data must be checked | 0 | For each lot | Quality Control Manager
|  | SDS, TDS | Relevant data must be checked | 0 | For each lot | Quality Control Manager
06 | Distilled Water - Lab Use | Whether it is sterile or not | Relevant data must be checked | 0 | For each lot | Warehouse and Shipment Operator |  | FR1001 Incoming Quality Control Form | Return or Conditional Acceptance
|  | Expiry Date | Relevant data must be checked | 0 | For each lot | Warehouse and Shipment Operator
CONSUMABLE MATERIALS AFFECTING PRODUCT QUALITY
7 | 2 ml sterile tube | Sterility Certificate | Certificate must be present with the product | 0 | For each lot | Warehouse and Shipment Operator |  | FR1001 Incoming Quality Control Form | Return or Conditional Acceptance
|  | Expiry Date | Relevant data must be checked |  |  | Warehouse and Shipment Operator
|  | Catalogue No | Relevant data must be checked | 0 | For each lot | Warehouse and Shipment Operator
8 | 0.2 ml sterile 8-strip | Sterility Certificate | Certificate must be present with the product | 0 | For each lot | Warehouse and Shipment Operator |  | FR1001 Incoming Quality Control Form | Return or Conditional Acceptance
|  | Expiry Date | Relevant data must be checked |  |  | Warehouse and Shipment Operator
|  | Catalogue No | Relevant data must be checked | 0 | For each lot | Warehouse and Shipment Operator
9 | Filtered sterile tip | Sterility Certificate | Certificate must be present with the product | 0 | For each lot | Warehouse and Shipment Operator |  | FR1001 Incoming Quality Control Form | Return or Conditional Acceptance
|  | Expiry Date | Relevant data must be checked |  |  | Warehouse and Shipment Operator
|  | Catalogue No | Relevant data must be checked | 0 | For each lot | Warehouse and Shipment Operator
10 | 15-50 ml sterile falcon | Sterility Certificate | Certificate must be present with the product | 0 | For each lot | Warehouse and Shipment Operator |  | FR1001 Incoming Quality Control Form | Return or Conditional Acceptance
|  | Expiry Date | Relevant data must be checked |  |  | Warehouse and Shipment Operator
|  | Catalogue No | Relevant data must be checked | 0 | For each lot | Warehouse and Shipment Operator