## In-Process & Final QC Plan
IN-PROCESS AND FINAL QUALITY CONTROL PLAN PL1002/00/141125 | [5 empty] | PREPARED BY |  |  | APPROVAL
[6 empty] | Quality Management Representative |  |  | General Manager
S.No | Process Name Control Point | Control Name | Product-Process Specification to be Controlled | Tolerances | Reference Technical Document | Sample Control Frequency and Size | Responsible | Control Tool | Record Location | Action Plan Description
01 | Production Control | PRE-PRODUCTION CONTROL | Raw material stock control Consumable material stock control Production area cleanliness conformity Calibration validity of equipment to be used in production Maintenance validity of production equipment Required personal protective equipment control | 0 |  | 100% | Production Operator | Visual Inspection | FR1002 In-Process and Final Quality Control Form | Disposal
| Production Control | MEASUREMENT EQUIPMENT INFORMATION AND CONTROL | Cabinet Micropipette qPCR instrument Reference Material Quantity | 0 |  | 100% | Production Operator | Visual Inspection
| Quality Control | PRODUCTION SPEC CONTROL | Control step results shall be completed to be 100% | 0 |  | 100% | Quality Control Manager | qPCR Data (Equipment registration code)
| Production Control | FILLING AND CAPPING CONTROL | Liquid control around the tube and on the platform during aliquoting Filling tube integrity/sterility/dust or particle control Any leakage after cap closing Filling volume control | 0 |  | 100% | Production Operator | Visual Inspection
02 | Final Quality Control | LABELING AND PACKAGING CONTROL | Label presence control on each product Lot number presence and accuracy control Production date presence and accuracy control Expiry date presence and accuracy control Symbols complete and legible Label control on outer box Outer box opening control | 0 | Product Order Form | 100% | Quality Control Manager | Visual Inspection | FR1002 In-Process and Final Quality Control Form | Disposal
03 | Shipment Control | FINAL CONTROL AND PRODUCT RELEASE | All controls of the product shall be completed All control results shall be conforming Product readiness for shipment | 0 | Product Order Form | 100% | Technical Affairs Manager (Product Release) | Visual Inspection | FR1002 In-Process and Final Quality Control Form | Disposal